## Assy Parts List
Starlite Assembly Parts List
Description | Qty | Manufacture | Part Number | Distributer | Cost | Comment
Outer Acrylic | 1 | Pololu | 7328, 1/8" | Pololu | 22.55
Inner Acrylic | 1 | Pololu | 7328, 1/16" | Pololu | 22.55 | See Notes Below
Screw, Polycarb, 4-40, 3/8" | 8 | Essentra Comp | 010440W037PC | Digi-Key | 4.88
Standoff, Nylon, 4-40, 5/8" | 4 | Essentra Comp | 15TSP036 | Digi-Key | 3.4
NeoPixel RGB Strip 60 LEDs | 1 | Sparkfun | COM-14730 | Digi-Key | 14.95 | See Notes Below
PCB | 1 | OSH Park | STARLITEMAIN | OSH Park | 15.49 | 1/3 of order
PCB Parts |  |  |  |  | 34.14
Total |  |  |  |  | 117.96
USB Micro Wall Adapter | 1 | CUI | SWI10-5-N-MUB | Digi-Key | 8.5 | Optional
Notes: | Inner acrylic can be 1/8" thick, but it will be harder to solder the LED strips to the pin headers
Each point of a star uses a strip of 7 LEDs, so the 60 LED strip must be cut up
Sparkfun LED Strip is obsolete. Any 60 LED per meter strip, 4 or 5mm wide, and uses SK6812 or
WS2812B LEDs will work.
Alternates are:
|  | Manufacture | Part Number | Distributer | Cost | Comment
|  | SuperLightingLED | SK6812-3535-60W5 | Direct, China | 9.98 | White, 1 meter
|  | Alitove | AL2812WH120NP2M5MM | Amazon | 16.99 | White, 2 meters
|  | H/A | B093CWF55Y | Amazon | 17.69 | White, 2 meters

## PCB Parts List
Starlite PCB Parts Parts List | [5 empty] | Rev 5
Description | Ref Des | Qty | Manufacture | Part Number | Distributer | Cost
iCE40UP FPGA Daughter Board | U1 | 1 | TinyVision | Upduino-V3.0 | Tindie | 24
8-bit Transceiver 20DIP | U2 | 1 | TI | SN74AHCT245N | Digi-Key | 0.53
USB Micro B Breakout Board | JP9 | 1 | Adafruit | 1833 | Digi-Key | 1.5
Diode, Schottky, Axial, 1A, 20V | D1 | 1 | MCC | 1N5817-TP | Digi-Key | 0.32
Cap 0.1uF, 50V X7R, Radial | C1, C2, C5 | 3 | Kemet | C326C104K5R5TA | Digi-Key | 0.66
Cap 100uF, 16V, Alum, Radial | C3, C4 | 2 | Rubycon | 16ML100MEFC6.3X7 | Digi-Key | 0.44
Switch, Tactile | S1, S3 | 2 | TI | 1-1825027-1 | Digi-Key | 0.52
Switch, Slide | S2 | 1 | C&K | L102021ML04Q | Digi-Key | 2.09
Pin Header, 3pin, 50 mil Pitch | JP1-8 or JP11-16 | 8 | Preci-Dip | 850-80-003-10-001101 | Digi-Key | 4.08
0
Total | [5 empty] | 34.14
Notes: | 8-point star uses JP1-8
6-point star uses JP11-16