## Instructions
LED Lite Instruction Creator |  |  |  | Rev 1.8
By: Grant Grummer
Command | 4 | See below | One Byte
Address/Duration/Loops | 8 | See below | 6/8/8 Bits
Brightness/Qty/Control | 64 | See below | One Byte
Blue | 0 | 15 max | One Nibble
Green | 3 | 15 max | One Nibble
Red | 15 | 15 max | One Nibble
Instruction in Hex |  | 4084003F | 32 Bits
| [31:28] | [27:20] | [19:12] | [11:0]
Instruction Description | Command Number | Address/Duration/ Loops/Hours On | Brightness/Qty/Hours Off/ Control | Color/Hours Delayed
Blackout display | 0
Delay 1 | 1 | Duration, 255 max, 0 is a random delay
Finish 3 | 2
Set one lite with random address and/or color | 3 | Address = 0 to 63, random = 64 | Brightness | 0 = current
1 = new 4
Set one lite | 4 | Address, 0 to 63 | Brightness | Color
Chase (lites rap around) | 5 |  | 0 = decrement lite offset,
1 = increment lite offset,
2 = zero lite offset
Reserved | 6
Fade in & out | 7 | Incr lower limit [25:24] | 0 = disable fading,
|  | Decr upper limit [23:22] | 1 = enable fading
Speed Up [21:20]
Loop the previous x number of instructions | 8 | Number of loops, 255 for infinite loop | Qty of instructions = loop instruction line number - start instruction number. 255 max instructions.
Set random color palette | 9 | Color number 0 to 15 |  | Color
Offset lite instruction by 1 to each star point, block points | 10 |  | 0 = disable point offset, | Block individual points from changing
1 = enable point offset
Rainbow colors | 11 |  | 0 = disable,
1 = enable
Reserved | 12
Auto Timeout 5 | 13 | Hours on: 31 max, 0 always on (default) | Hours off: 31 max, 0 once off stay off (default) | Hours delayed (off): 31 Max, 0 (default)
14
15
|  | [11:8] | [7:4] | [3:0]
Colors In Instructions 4 & 9 |  | Blue | Green | Red
Notes
1 | Duration: | 255 max times = 5.12 mSeconds, A duration of 8 is fast
3 | All instruction sets must end with a finish instruction
4 | Uses random color palette in Instruction 9
5 | Setup before issuing the display instruction set